## outside of grooves
Pad geometry for outside the grooves not the center
| 0.175 | cirumference shift (x axis) - plus for outer and minus for inner |  |  |  |  | circumference outer |  | 224.2411 |  | Circumf. Inner | 213.6549
| 0.25 | radial veritcal shift (y axis) for sides - plus for upper and minus for lower |  |  |  |  | Radial upper |  | 7.87 |  | Radial lower | -7.87
Pad geometry
| Point | x | y | distance | X rounded | Y rounded | G-Code
| 1 | 223.9834 | 7.9693 | 224.1251 | 223.9834 | 7.9693 | G0 X223.936 Y7.620 ; initial move to pt 1, not needed by the program
| 2 | 223.9834 | -7.9693 | 224.1251 | 223.9834 | -7.9693 | G2 X223.936 Y-7.620 R224.0661 ; CW arc pt1->pt2
| 3 | 213.6223 | -7.9693 | 213.7709 | 213.6223 | -7.9693 | G1 X213.694 Y-7.620 ; Linear pt2->pt3
| 4 | 213.6223 | 7.9693 | 213.7709 | 213.6223 | 7.9693 | G3 X213.694 Y7.620 R213.8299 ; CCW arc pt3->pt4
G1 X223.936 Y7.620 ; Linear pt4->pt1
Linar approximation:
Span in degrees |  |  |  | inner radius | [5 empty] | Span in degrees |  |  |  | outer radius
0.26706 |  |  |  | 213.7709 | 213.7709 |  | G1 X223.983 Y7.969 ; move to pt1 |  |  | 0.25472 |  |  |  | 224.1251 | 224.1251
Angle | radians | cos | sin | x | y | distance |  |  |  | Angle | radians | cos | sin | x | y | distance
2.1365 | 0.037288 | 0.9993 | 0.03728 | 213.6223 | 7.9693 | 213.7709 | G1 X213.622 Y7.969 ; arch to pt 4 |  |  | 2.0377 | 0.035565 | 0.99937 | 0.035558 | 223.9834 | 7.9693 | 224.1251 | G0 X223.983 Y7.969. ; move to pt1
1.8694 | 0.032627 | 0.99947 | 0.032622 | 213.6571 | 6.9736 | 213.7709 |  |  |  | 1.783 | 0.031119 | 0.99952 | 0.031114 | 224.0166 | 6.9735 | 224.1251
1.6024 | 0.027966 | 0.99961 | 0.027963 | 213.6873 | 5.9776 | 213.7709 |  |  |  | 1.5283 | 0.026674 | 0.99964 | 0.026671 | 224.0454 | 5.9776 | 224.1251
1.3353 | 0.023305 | 0.99973 | 0.023303 | 213.7128 | 4.9815 | 213.7709 |  |  |  | 1.2736 | 0.022228 | 0.99975 | 0.022226 | 224.0697 | 4.9815 | 224.1251
1.0682 | 0.018644 | 0.99983 | 0.018643 | 213.7337 | 3.9854 | 213.7709 | G1 X213.734 Y3.985 ; arch to pt 4 |  |  | 1.0189 | 0.017783 | 0.99984 | 0.017782 | 224.0897 | 3.9853 | 224.1251 | G1 X224.09 Y3.985 ; arch to point 2
0.80118 | 0.013983 | 0.9999 | 0.013983 | 213.75 | 2.9891 | 213.7709 |  |  |  | 0.76415 | 0.013337 | 0.99991 | 0.013337 | 224.1052 | 2.989 | 224.1251
0.53412 | 0.0093221 | 0.99996 | 0.009322 | 213.7616 | 1.9928 | 213.7709 |  |  |  | 0.50943 | 0.0088913 | 0.99996 | 0.0088911 | 224.1162 | 1.9927 | 224.1251
0.26706 | 0.0046611 | 0.99999 | 0.004661 | 213.7686 | 0.9964 | 213.7709 |  |  |  | 0.25472 | 0.0044456 | 0.99999 | 0.0044456 | 224.1229 | 0.99637 | 224.1251
0 | 0 | 1 | 0 | 213.7709 | 0 | 213.7709 | G1 X213.771 Y0 ; arch to pt 4 |  |  | 0 | 0 | 1 | 0 | 224.1251 | 0 | 224.1251 | G1 X224.125 Y0 ; arch to point 2
-0.26706 | -0.0046611 | 0.99999 | -0.004661 | 213.7686 | -0.9964 | 213.7709 |  |  |  | -0.25472 | -0.0044456 | 0.99999 | -0.0044456 | 224.1229 | -0.99637 | 224.1251
-0.53412 | -0.0093221 | 0.99996 | -0.009322 | 213.7616 | -1.9928 | 213.7709 |  |  |  | -0.50943 | -0.0088913 | 0.99996 | -0.0088911 | 224.1162 | -1.9927 | 224.1251
-0.80118 | -0.013983 | 0.9999 | -0.013983 | 213.75 | -2.9891 | 213.7709 |  |  |  | -0.76415 | -0.013337 | 0.99991 | -0.013337 | 224.1052 | -2.989 | 224.1251
-1.0682 | -0.018644 | 0.99983 | -0.018643 | 213.7337 | -3.9854 | 213.7709 | G1 X213.734 Y-3.985 ; arch to pt 4 |  |  | -1.0189 | -0.017783 | 0.99984 | -0.017782 | 224.0897 | -3.9853 | 224.1251 | G1 X224.09 Y-3.985 ; arch to point 2
-1.3353 | -0.023305 | 0.99973 | -0.023303 | 213.7128 | -4.9815 | 213.7709 |  |  |  | -1.2736 | -0.022228 | 0.99975 | -0.022226 | 224.0697 | -4.9815 | 224.1251
-1.6024 | -0.027966 | 0.99961 | -0.027963 | 213.6873 | -5.9776 | 213.7709 |  |  |  | -1.5283 | -0.026674 | 0.99964 | -0.026671 | 224.0454 | -5.9776 | 224.1251
-1.8694 | -0.032627 | 0.99947 | -0.032622 | 213.6571 | -6.9736 | 213.7709 |  |  |  | -1.783 | -0.031119 | 0.99952 | -0.031114 | 224.0166 | -6.9735 | 224.1251
-2.1365 | -0.037288 | 0.9993 | -0.03728 | 213.6223 | -7.9693 | 213.7709 | G1 X213.622 Y-7.969 ; side move pt 2 to pt 3 |  |  | -2.0377 | -0.035565 | 0.99937 | -0.035558 | 223.9834 | -7.9693 | 224.1251 | G1 X223.983 Y-7.969 ; arch to point 2
G-Code
G0 X223.983 Y7.969. ; move to pt1
[8 empty] | use this code |  | G1 X224.09 Y3.985 ; arch to point 2
G1 X224.125 Y0 ; arch to point 2
G1 X224.09 Y-3.985 ; arch to point 2
G1 X223.983 Y-7.969 ; arch to point 2
G1 X213.622 Y-7.969 ; side move pt 2 to pt 3
G1 X213.734 Y-3.985 ; arch to pt 4
G1 X213.771 Y0 ; arch to pt 4
G1 X213.734 Y3.985 ; arch to pt 4
G1 X213.622 Y7.969 ; arch to pt 4
G1 X223.983 Y7.969 ; move to pt1

## outer and inner grooves
Outer and inner grooves
on the circumference |  | Outer
|  | R | 224.0661 |  |  | R | 213.8299
|  | X | Y | coordins | R check | X | Y | coordins | R check
0 | -360 | 224.0661 | 0 | (224.066,0), | 224.0661 | 213.8299 | 0 | (213.83,0), | 213.8299
30 | -330 | 194.0469 | 112.033 | (194.047,112.033), | 224.0661 | 185.1821 | 106.9149 | (185.182,106.915), | 213.8299
60 | -300 | 112.0331 | 194.0469 | (112.033,194.047), | 224.0661 | 106.915 | 185.1821 | (106.915,185.182), | 213.8299
90 | -270 | 1.372e-14 | 224.0661 | (0,224.066), | 224.0661 | 1.3093e-14 | 213.8299 | (0,213.83), | 213.8299
120 | -240 | -112.033 | 194.0469 | (-112.033,194.047), | 224.0661 | -106.9149 | 185.1821 | (-106.915,185.182), | 213.8299
150 | -210 | -194.0469 | 112.033 | (-194.047,112.033), | 224.0661 | -185.1821 | 106.9149 | (-185.182,106.915), | 213.8299
180 | -180 | -224.0661 | 2.744e-14 | (-224.066,0), | 224.0661 | -213.8299 | 2.6187e-14 | (-213.83,0), | 213.8299
210 | -150 | -194.0469 | -112.0331 | (-194.047,-112.033), | 224.0661 | -185.1821 | -106.915 | (-185.182,-106.915), | 213.8299
240 | -120 | -112.0331 | -194.0469 | (-112.033,-194.047), | 224.0661 | -106.915 | -185.1821 | (-106.915,-185.182), | 213.8299
270 | -90 | -4.116e-14 | -224.0661 | (0,-224.066), | 224.0661 | -3.928e-14 | -213.8299 | (0,-213.83), | 213.8299
300 | -60 | 112.0331 | -194.0469 | (112.033,-194.047), | 224.0661 | 106.915 | -185.1821 | (106.915,-185.182), | 213.8299
330 | -30 | 194.0469 | -112.0331 | (194.047,-112.033), | 224.0661 | 185.1821 | -106.915 | (185.182,-106.915), | 213.8299
360 | 0 | 224.0661 | -5.488e-14 | (224.066,0), | 224.0661 | 213.8299 | -5.2373e-14 | (213.83,0), | 213.8299
[13 empty] | top | Bottom
[10 empty] | upper | s3-1 | s1-16 | upper | lower
[11 empty] | 205.75 | 334.75 | -30 | 150
[11 empty] | -154.25 | -25.25 | 0 | 180
[13 empty] | 45 | 225
[10 empty] | lower | s3-9 | s1-8 | 90 | 270
[11 empty] | 146.25 | 33.75 | 135 | 315
[13 empty] | 180 | 0
[13 empty] | 210 | 30
[13 empty] | -30,0,45,90,135,180,210 | 150, 180, 225, 270, 315, 0, 30

## center of grooves
Pad geometry for center of the grooves
| Point | x | y | distance | X rounded | Y rounded | G-Code
| 1 | 223.9365 | 7.6199 | 224.0661 | 223.9365 | 7.6199 | G0 X223.936 Y7.620 ; initial move to pt 1, not needed by the program
| 2 | 223.9365 | -7.6199 | 224.0661 | 223.9365 | -7.6199 | G2 X223.936 Y-7.620 R224.0661 ; CW arc pt1->pt2
| 3 | 213.6941 | -7.62 | 213.8299 | 213.6941 | -7.62 | G1 X213.694 Y-7.620 ; Linear pt2->pt3
| 4 | 213.6941 | 7.62 | 213.8299 | 213.6941 | 7.62 | G3 X213.694 Y7.620 R213.8299 ; CCW arc pt3->pt4
G1 X223.936 Y7.620 ; Linear pt4->pt1
Linar approximation:
Span in degrees |  |  |  | inner radius |  |  |  | Span in degrees |  |  |  | outer radius
0.25528 |  |  |  | 213.8299 | 213.8299 |  | G0 X223.936 Y7.62. ; move to pt1 | 0.24361 |  |  |  | 224.0661 | 224.0661
Angle | radians | cos | sin | x | y | distance |  | Angle | radians | cos | sin | x | y | distance
2.0422 | 0.035643 | 0.99936 | 0.035636 | 213.6941 | 7.62 | 213.8299 | G1 X213.694 Y7.62. ; arch to pt 3 | 1.9489 | 0.034014 | 0.99942 | 0.034007 | 223.9365 | 7.6199 | 224.0661 | G0 X223.936 Y7.62. ; move to pt1
1.7869 | 0.031188 | 0.99951 | 0.031183 | 213.7259 | 6.6678 | 213.8299 |  | 1.7052 | 0.029762 | 0.99956 | 0.029758 | 223.9669 | 6.6677 | 224.0661
1.5317 | 0.026732 | 0.99964 | 0.026729 | 213.7535 | 5.7155 | 213.8299 |  | 1.4616 | 0.02551 | 0.99967 | 0.025508 | 223.9932 | 5.7154 | 224.0661
1.2764 | 0.022277 | 0.99975 | 0.022275 | 213.7768 | 4.7631 | 213.8299 |  | 1.218 | 0.021259 | 0.99977 | 0.021257 | 224.0155 | 4.763 | 224.0661
1.0211 | 0.017822 | 0.99984 | 0.017821 | 213.7959 | 3.8106 | 213.8299 | G1 X213.796 Y3.811 ; arch to pt 3 | 0.97443 | 0.017007 | 0.99986 | 0.017006 | 224.0337 | 3.8105 | 224.0661 | G1 X224.034 Y3.81 ; arch to point 2
0.76583 | 0.013366 | 0.99991 | 0.013366 | 213.8108 | 2.858 | 213.8299 |  | 0.73082 | 0.012755 | 0.99992 | 0.012755 | 224.0479 | 2.8579 | 224.0661
0.51055 | 0.0089108 | 0.99996 | 0.0089107 | 213.8214 | 1.9054 | 213.8299 |  | 0.48721 | 0.0085035 | 0.99996 | 0.0085034 | 224.058 | 1.9053 | 224.0661
0.25528 | 0.0044554 | 0.99999 | 0.0044554 | 213.8278 | 0.95269 | 213.8299 |  | 0.24361 | 0.0042517 | 0.99999 | 0.0042517 | 224.0641 | 0.95267 | 224.0661
0 | 0 | 1 | 0 | 213.8299 | 0 | 213.8299 | G1 X213.83 Y0 ; arch to pt 3 | 0 | 0 | 1 | 0 | 224.0661 | 0 | 224.0661 | G1 X224.066 Y0 ; arch to point 2
-0.25528 | -0.0044554 | 0.99999 | -0.0044554 | 213.8278 | -0.95269 | 213.8299 |  | -0.24361 | -0.0042517 | 0.99999 | -0.0042517 | 224.0641 | -0.95267 | 224.0661
-0.51055 | -0.0089108 | 0.99996 | -0.0089107 | 213.8214 | -1.9054 | 213.8299 |  | -0.48721 | -0.0085035 | 0.99996 | -0.0085034 | 224.058 | -1.9053 | 224.0661
-0.76583 | -0.013366 | 0.99991 | -0.013366 | 213.8108 | -2.858 | 213.8299 |  | -0.73082 | -0.012755 | 0.99992 | -0.012755 | 224.0479 | -2.8579 | 224.0661
-1.0211 | -0.017822 | 0.99984 | -0.017821 | 213.7959 | -3.8106 | 213.8299 | G1 X213.796 Y-3.811 ; arch to pt 3 | -0.97443 | -0.017007 | 0.99986 | -0.017006 | 224.0337 | -3.8105 | 224.0661 | G1 X224.034 Y-3.81 ; arch to point 2
-1.2764 | -0.022277 | 0.99975 | -0.022275 | 213.7768 | -4.7631 | 213.8299 |  | -1.218 | -0.021259 | 0.99977 | -0.021257 | 224.0155 | -4.763 | 224.0661
-1.5317 | -0.026732 | 0.99964 | -0.026729 | 213.7535 | -5.7155 | 213.8299 |  | -1.4616 | -0.02551 | 0.99967 | -0.025508 | 223.9932 | -5.7154 | 224.0661
-1.7869 | -0.031188 | 0.99951 | -0.031183 | 213.7259 | -6.6678 | 213.8299 |  | -1.7052 | -0.029762 | 0.99956 | -0.029758 | 223.9669 | -6.6677 | 224.0661
-2.0422 | -0.035643 | 0.99936 | -0.035636 | 213.6941 | -7.62 | 213.8299 | G1 X213.694 Y-7.62 ; side move pt 2 to pt 3 | -1.9489 | -0.034014 | 0.99942 | -0.034007 | 223.9365 | -7.6199 | 224.0661 | G1 X223.936 Y-7.62 ; arch to point 2
G-Code
G0 X223.936 Y7.62. ;pt1
G1 X224.034 Y3.81 ; arch to pt 2
G1 X224.066 Y0 ; arch to pt 2
G1 X224.034 Y-3.81 ; arch to pt 2
G1 X223.936 Y-7.62 ; arch to pt 2
G1 X213.694 Y-7.62 ; side pt 2 to pt 3
G1 X213.796 Y-3.811 ; arch to pt 4
G1 X213.83 Y0 ; arch to pt 4
G1 X213.796 Y3.811 ; arch to pt 4
G1 X213.694 Y7.62. ; arch to pt 4
G1 X223.936 Y7.62. ;side pt 4 to pt1

## ref ptts
some data from finding reference points
0.75
[7 empty] | 2025-10-24 | x ref | y ref | x | y | distance | r if (0,50) | cx | cy | X | Y
| expected | actual | Delta | CX, CY | Better Center |  | rpt1 | -199.2901 | -52.4163 | -200.8 | -52.22 | 207.4791 | 224.0662 | 320 | 200 | -200.5901 | -53.1663 |  | -105.5826
| -199.2901 | -280.7 | 81.4099 | 400 | 318.5901 |  | rpt2 | 199.2901 | -52.4163 | 197.5 | -52.22 | 204.287 |  | 320 | 200 | 197.9901 | -53.1663 | 1.3 | 0.75
| -52.4163 | -51.62 | -0.7963 | 200 | 200.7963 |  | Problem pad 1 outside arch cleaned onto the pad by 0.75mm | [8 empty] | Tried new values
problem pad 1 bottom by 1.3mm
| expected | actual | Delta | CX, CY | Better Center |  | pad 8 outer 1.58mm and left .9
| -199.2901 | -200.5 | 1.2099 | 320 | 318.7901 |  | pad 16 also outer and bottom
| -52.4163 | -51.93 | -0.4863 | 200 | 200.4863
| 199.2901 | 197.4 | 1.8901 | 320 | 318.1099
| -52.4163 | -51.32 | -1.0963 | 200 | 201.0963
$H ; home
G10 L20 P1 X0 Y0 Z0 ; update origin
G0 X320 Y200 Z-60.1 ; move to fixture origin
G10 L2 P1 X0 Y0 Z0 ; update origin
| expected | actual | Delta | CX, CY | Better Center
| -199.2901 | -199.3 | 0.0099 | 318.8 | 318.7901
| -52.4163 | -52.67 | 0.2537 | 200.75 | 200.4963
| 199.2901 | 198.6 | 0.6901 | 318.8 | 318.1099
| -52.4163 | -52.07 | -0.3463 | 200.75 | 201.0963
[7 empty] | Ideal |  |  |  |  | Adjusted
[7 empty] | G0 X188.7140 Y-71.0950 |  |  |  |  | G0 X187.204 Y-70.895
[7 empty] | G1 X186.4780 Y-74.5120 F500 ; pad 2-1, offset 0.1 |  |  |  |  | G1 X184.968 Y-74.312 F500 ; pad 2-1, offset 0.1
[7 empty] | G1 X184.2340 Y-77.8080 F500 ; arch to point 2 |  |  |  |  | G1 X182.724 Y-77.608 F500 ; arch to point 2
[7 empty] | G1 X181.9320 Y-81.0630 F500 ; arch to point 2 |  |  |  |  | G1 X180.422 Y-80.863 F500 ; arch to point 2
[7 empty] | G1 X179.5150 Y-84.3550 F500 ; arch to point 2 |  |  |  |  | G1 X178.005 Y-84.155 F500 ; arch to point 2
[7 empty] | G1 X170.8380 Y-78.3350 F500 ; side move pt 2 to pt 3 |  |  |  |  | G1 X169.328 Y-78.135 F500 ; side move pt 2 to pt 3
[7 empty] | G1 X173.2610 Y-75.0430 F500 ; arch to pt 4 |  |  |  |  | G1 X171.751 Y-74.843 F500 ; arch to pt 4
[7 empty] | G1 X175.5620 Y-71.7920 F500 ; arch to pt 4 |  |  |  |  | G1 X174.052 Y-71.592 F500 ; arch to pt 4
[7 empty] | G1 X177.8020 Y-68.4980 F500 ; arch to pt 4 |  |  |  |  | G1 X176.292 Y-68.298 F500 ; arch to pt 4
[7 empty] | G1 X180.0370 Y-65.0750 F500 ; arch to pt 4 |  |  |  |  | G1 X178.527 Y-64.875 F500 ; arch to pt 4
[7 empty] | G1 X188.7140 Y-71.0950 F500 ; move to pt1 |  |  |  |  | G1 X187.204 Y-70.895 F500 ; move to pt1
|  |  | 50 | y offset
Section 1 and 3 |  | x | y |  |  | Radius
S3-1 | 1 | -199.2901 | -52.4163 | outer (left) bottom |  | 206.068 | ; reference_point1 = (-199.2901 ,-52.4163) |  |  |  |  | ; pt1 the left bottom outside corner of S3 pad 1
S1-1 | 2 | 10.95 | 223.7984 | outer left top |  | 224.0661 | ; reference_point2 = (10.95 ,223.7984) |  |  |  |  | ; pt2 the left top corner of the S1 pad 1
S1-16 | 3 | 199.29 | -102.4163 | outer (right) bottom |  | 224.0661 | ; reference_point3 = (199.29 ,-102.4163) |  |  |  |  | ; pt3 the right bottom outside corner of S21 pad 16
Section 2 |  | x | y |  |  | Radius
S2-16 | 1 | -179.6534 | -133.904 | outer (left) bottom |  | 224.0661 | ; reference_point1 = (-179.6534 ,-133.904) |  |  |  |  | ; pt1 the left bottom outside corner of S2 pad 16
S2-8 | 2 | 7.0425 | -223.9554 | outer left top |  | 224.0661 | ; reference_point2 = (7.0425 ,-223.9554) |  |  |  |  | ; pt2 the left bottom corner of the S2 pad 8
S2-16 | 3 | 179.6534 | -133.904 | outer (right) bottom |  | 224.0661 | ; reference_point3 = (179.6534 ,-133.904) |  |  |  |  | ; pt3 the right bottom outside corner of S2 pad 1